## Electrical Requirements
Marine Electrical Systems Worksheet
Redwood Power and Sail Squadron
DC Device | Amperage Draw | Hours Operated | Consumption = Amps * hours |  | AC Device | Wattage | Hours Operated | Consumption = Watts * Hours | 12V Consumption Amp Hours (divide Watt-Hrs by 10)
Running Lights | 1 | 0 | 0 |  | Stove | 0 | 1 | 0 | 0
Interior Lights | 8 | 6 | 48 |  | Refrigerator |  |  |  | 0
Anchor Lights | 1 | 8 | 8 |  | Microwave |  |  |  | 0
Instruments | 3 | 8 | 24 |  | AC Lights |  |  |  | 0
VHF Radio | 4 | 2 | 8 |  | Heaters |  |  |  | 0
Depth Finder | 4 | 0 | 0 |  | Computer |  |  |  | 0 | b
Chart Plotter/GPS | 3 | 12 | 36 |  | Hair Dryer |  |  |  | 0
Stereo | 3 | 3 | 9 |  | Freezer |  |  |  | 0
Fresh Water Pump | 5 | 0.3 | 1.5 |  | Trash Compactor |  |  |  | 0
Sea Water Pump |  |  | 0 | [5 empty] | 0
Anchor Windlass | 50 | 0.3 | 15 | [5 empty] | 0
Refrigerator | 2 | 24 | 48 | [5 empty] | 0
Radar | 25 | 8 | 200 | [5 empty] | 0
Hailer |  |  | 0 | [5 empty] | 0
Horn |  |  | 0 | [5 empty] | 0
Toilets | 10 | 0.3 | 3 | [5 empty] | 0
Macerator | 10 | 0.2 | 2 | [5 empty] | 0
Fans |  |  | 0 | [5 empty] | 0
Blower |  |  | 0 | [5 empty] | 0
Laptop Computer | 8 | 8 | 64 | [5 empty] | 0
|  |  | 0 | [5 empty] | 0
|  |  | 0 | [5 empty] | 0
Inverter Load |  |  | 0 |  | Total AC Consumption (watt hours) |  |  | 0
[5 empty] | Total DC Consumption (Insert into Table 1: Inverter Load) |  |  |  | 0
Total 12v Consumption per day (amp hours) |  |  | 466.5
Design Discharge Percentage (30% guideline) |  |  | 30%
Battery Bank Size in AmpHours |  |  | 1555
Battery Capacity in AmpHours |  |  | 220
Recommended # of Batteries to install |  |  | 8
Component Sizing
Battery Charger | To charge the batteries in less than 8 hours |  |  | 59 | amp charger
| To charge the batteries in less than 16 hours |  |  | 30 | amp charger
Alternator | To charge the batteries in less than 2 hours |  |  | 234 | amp alternator
| To charge the batteries in less than 4 hours |  |  | 117 | amp alternator
Inverter | Inverter size is determined by summing the combined wattage consumption |  |  |  | watt inverter
| The battery bank should be 5x the total inverter wattage |  |  |  | battery bank size

## Reference Information
Typical Amperage Draws
Device | Amps Drawn/ hour | Device | Amps Drawn/ hour
Anchor Light | 1 | Plotter | 4.5
Anchor Windlass | 80 | Propane Valve | 1
Autopilot | 4 | Radar | 4
Bilge Blower | 2.5 | Refrigerator | 5.6
Bilge Pumps | 5 | Running Lights (3) | 3.6
Blender (110 V) | 50 | Spot Light | 10
Cabin Fan | 1 | Spreader Lights | 8
Cabin Light | 1 | SSB receive | 1.5
Depth Sounder | 1 | SSB xmit | 28
Fresh water pump | 5 | Steaming Light | 1.2
Fuel pump | 3 | Stereo | 2.2
GPS | 0.3 | VHF receive | 1
Head Pump | 18 | VHF xmit | 5
Knotmeter | 0.1 | Washdown Pump | 10
Laptop Computer (1 10V) | 10 | Windspeed | 0.3
Microwave (1 10V) | 100
Amp-Hr Use | House Bank | Alternator | Smart Charger | Max Invertors Size
50 | 1 - 4D (150 aH) | 50 | 15 | 750w
75 | 1 - 8D (220 aH) | 75 | 20 | 1000w
100 | 2 - 4D (300 aH) | 100 | 30 | 1500w
150 | 2 - 8D (440 aH) | 150 | 40 | 2500w
200 | 3 - 8D (660 aH) | 150 | 60 | 3000w